## Survey Report
BLACKSPUR OIL CORP._N83
Leduc-WB (NAD 83-Z11) - BLACKSPUR OIL CORP._N83
14-03-051-02W5 - Leduc-WB (NAD 83-Z11)
Surveys 28333
28333
Phoenix Standard Survey Report
22 January 2022
Well Seeker PRO
Operator |  |  | BLACKSPUR OIL CORP._N83 |  |  | Local co-ord ref |  |  | Well Centered
Field |  |  | Leduc-WB (NAD 83-Z11) - BLACKSPUR OIL CORP._N83 |  |  | TVD Reference |  |  | New KB
Facility |  |  | 14-03-051-02W5 - Leduc-WB (NAD 83-Z11) |  |  | North Reference |  |  | TRUE
Well |  |  | BLACKSPUR HZ LEDUC-WB 16-11-51-2 - 14-03-051-02W5 |  |  | Survey Calc Method |  |  | Minimum Curvature
Wellbore |  |  | Surveys 28333
Field: |  |  | Leduc-WB (NAD 83-Z11) - BLACKSPUR OIL CORP._N83
CRS |  |  | UTM / Zone 11N (120 W to 114 W)
Apply Scale Factor |  |  | NO |  |  | Scale Factor |  |  | 0.9996
System Datum |  |  | Mean Sea Level |  |  | Depth Datum->MSL |  |  | 747.51 m
Facility: |  |  | 14-03-051-02W5 - Leduc-WB (NAD 83-Z11)
Map Northing |  |  | 5918259.20 Meters |  |  | Map Easting |  |  | 685392.50 Meters
Latitude |  |  | 53° 22' 51.06517" N |  |  | Longitude |  |  | 114° 12' 45.34148" W
Vertical Uncertainty |  |  | 0.00 m |  |  | Horizontal Uncertainty |  |  | 0.00 m
Grid Convergence |  |  | 2.238
Well: |  |  | BLACKSPUR HZ LEDUC-WB 16-11-51-2 - 14-03-051-02W5
Local North |  |  | 0.00 m |  |  | Local East |  |  | 0.00 m
Map Northing |  |  | 5918259.20 Meters |  |  | Map Easting |  |  | 685392.50 Meters
Latitude |  |  | 53° 22' 51.065" N |  |  | Longitude |  |  | 114° 12' 45.342" W
Depth Datum |  |  | New KB |  |  | Datum Elevation |  |  | 747.51 m
GL Elevation |  |  | 742.01 m
Grid Convergence |  |  | 2.238
Well bore: |  |  | Surveys 28333
Magnetic Model |  |  | User defined |  |  | Date |  |  | 15/01/2022
Total Field (nT) |  |  | 56340.7 |  |  | Dip Angle (°) |  |  | 74.719
Declination (°) |  |  | 13.681
VS Origin |  |  | User Defined |  |  | VS Azimuth |  |  | 58.072
VS Orgin NS |  |  | 0.00 m |  |  | VS Origin EW |  |  | 0.00 m
Annotaions: |  |  | 28333
MD (m) |  |  | TVD (m) |  |  | Annotation
5.50 |  |  | 5.5 |  |  | Rig KB
271.00 |  |  | 270.96 |  |  | Surface shoe
1006.00 |  |  | 1005.92 |  |  | KOP
1431.00 |  |  | 1335.54 |  |  | Start Tangent
1463.00 |  |  | 1346.55 |  |  | End Tangent
1615.00 |  |  | 1367.87 |  |  | Extrapolation to Bit
Survey Program: |  |  | 28333
Depth From (m) |  |  | Depth To (m) |  |  | Survey |  |  | Survey Tool
0 |  |  | 2494 |  |  | 28333 |  |  | MWD+HDGM(2)
MD | Inc | Azi | TVD | NS | EW | VS | DLS | BR | TR | Comments
m | ° | ° | m | m | m | m | (°/30 m) | (°/30 m) | (°/30 m)
0 | 0 | 0 | 0 | 0 | 0 | 0 | 0 | 0 | 0
5.5 | 0 | 0 | 5.5 | 0 | 0 | 0 | 0 | 0 | 0 | Rig KB
36.32 | 0.4 | 72.6 | 36.32 | 0.03 | 0.1 | 0.1 | 0.39 | 0.39 | 70.67
58.62 | 1 | 42.5 | 58.62 | 0.2 | 0.31 | 0.37 | 0.92 | 0.81 | -40.49
77.95 | 1.2 | 52 | 77.94 | 0.45 | 0.58 | 0.73 | 0.42 | 0.31 | 14.74
96.8 | 1.5 | 47.5 | 96.79 | 0.74 | 0.92 | 1.17 | 0.51 | 0.48 | -7.16
115.68 | 1.8 | 48.9 | 115.66 | 1.1 | 1.32 | 1.71 | 0.48 | 0.48 | 2.22
134.56 | 1 | 58.1 | 134.54 | 1.38 | 1.69 | 2.16 | 1.32 | -1.27 | 14.62
153.68 | 0.9 | 34.7 | 153.65 | 1.59 | 1.92 | 2.47 | 0.62 | -0.16 | -36.72
172.6 | 0.9 | 67.8 | 172.57 | 1.77 | 2.14 | 2.75 | 0.81 | 0 | 52.48
191.58 | 0.4 | 333.7 | 191.55 | 1.89 | 2.25 | 2.9 | 1.6 | -0.79 | 148.74
210.62 | 0.8 | 294.3 | 210.59 | 2 | 2.1 | 2.84 | 0.87 | 0.63 | -62.08
229.59 | 1.3 | 304.3 | 229.56 | 2.18 | 1.8 | 2.68 | 0.84 | 0.79 | 15.81
248.5 | 1.2 | 301.5 | 248.46 | 2.4 | 1.45 | 2.5 | 0.19 | -0.16 | -4.44
254 | 1.2 | 302.4 | 253.96 | 2.46 | 1.35 | 2.45 | 0.1 | 0 | 4.91
271 | 1.2 | 297.9 | 270.96 | 2.64 | 1.05 | 2.28 | 0.17 | 0 | -7.94 | Surface shoe
288.4 | 1.2 | 293.3 | 288.35 | 2.8 | 0.72 | 2.09 | 0.17 | 0 | -7.93
345.42 | 0.8 | 293.4 | 345.36 | 3.19 | -0.2 | 1.52 | 0.21 | -0.21 | 0.05
402.33 | 0.3 | 207.1 | 402.27 | 3.22 | -0.63 | 1.17 | 0.44 | -0.26 | -45.49
459.25 | 0.3 | 101.8 | 459.19 | 3.05 | -0.55 | 1.15 | 0.25 | 0 | -55.5
516.39 | 0.6 | 178.4 | 516.33 | 2.72 | -0.4 | 1.1 | 0.32 | 0.16 | 40.22
573.24 | 0.9 | 241.2 | 573.18 | 2.21 | -0.78 | 0.51 | 0.43 | 0.16 | 33.14
630.06 | 1 | 243.4 | 629.99 | 1.77 | -1.61 | -0.43 | 0.06 | 0.05 | 1.16
687.16 | 0.7 | 274 | 687.08 | 1.58 | -2.41 | -1.21 | 0.28 | -0.16 | 16.08
744.19 | 0.3 | 220.2 | 744.11 | 1.49 | -2.85 | -1.63 | 0.3 | -0.21 | -28.3
801.31 | 0.5 | 21.5 | 801.23 | 1.6 | -2.86 | -1.58 | 0.41 | 0.11 | 84.72
858.15 | 0.2 | 107.9 | 858.07 | 1.8 | -2.67 | -1.31 | 0.28 | -0.16 | 45.6
915.15 | 0.3 | 214.2 | 915.07 | 1.65 | -2.66 | -1.39 | 0.21 | 0.05 | 55.95
971.98 | 0.4 | 226.3 | 971.9 | 1.39 | -2.89 | -1.72 | 0.07 | 0.05 | 6.39
990.96 | 0.1 | 159.6 | 990.88 | 1.33 | -2.93 | -1.78 | 0.59 | -0.47 | -105.43
1000.54 | 0.4 | 247.1 | 1000.46 | 1.31 | -2.96 | -1.82 | 1.28 | 0.94 | 274.01
1006 | 0.35 | 75.97 | 1005.92 | 1.3 | -2.96 | -1.82 |  |  |  | KOP
1009.99 | 0.9 | 73.1 | 1009.91 | 1.32 | -2.92 | -1.78 | 4.12 | 1.59 | -552.38
1019.47 | 3.1 | 75.88 | 1019.38 | 1.4 | -2.6 | -1.46 | 6.97 | 6.96 | 8.8
1028.95 | 5.3 | 72.3 | 1028.83 | 1.6 | -1.93 | -0.79 | 7.01 | 6.96 | -11.33
1038.53 | 6.8 | 73.9 | 1038.36 | 1.89 | -0.96 | 0.18 | 4.73 | 4.7 | 5.01
1048.01 | 8 | 75.5 | 1047.76 | 2.21 | 0.21 | 1.35 | 3.85 | 3.8 | 5.06
1057.44 | 8.7 | 79.8 | 1057.09 | 2.5 | 1.55 | 2.64 | 2.98 | 2.23 | 13.68
1066.91 | 9.5 | 88.1 | 1066.44 | 2.65 | 3.04 | 3.98 | 4.86 | 2.53 | 26.29
1076.53 | 10.6 | 88.3 | 1075.91 | 2.7 | 4.72 | 5.43 | 3.43 | 3.43 | 0.62
1086.19 | 12 | 81.7 | 1085.39 | 2.88 | 6.6 | 7.12 | 5.91 | 4.35 | -20.5
1095.7 | 13.5 | 82.3 | 1094.66 | 3.17 | 8.68 | 9.04 | 4.75 | 4.73 | 1.89
1105.16 | 14.6 | 81.8 | 1103.84 | 3.49 | 10.95 | 11.14 | 3.51 | 3.49 | -1.59
1114.65 | 16.2 | 85.8 | 1112.99 | 3.75 | 13.45 | 13.4 | 6.07 | 5.06 | 12.64
1124.19 | 19.5 | 85.2 | 1122.07 | 3.98 | 16.37 | 16 | 10.39 | 10.38 | -1.89
1133.7 | 22 | 85.1 | 1130.96 | 4.27 | 19.73 | 19 | 7.89 | 7.89 | -0.32
1143.2 | 24.5 | 80.2 | 1139.69 | 4.76 | 23.44 | 22.41 | 9.98 | 7.89 | -15.47
1152.83 | 26.2 | 76.4 | 1148.39 | 5.6 | 27.48 | 26.28 | 7.33 | 5.3 | -11.84
1162.35 | 27.4 | 75.8 | 1156.89 | 6.63 | 31.64 | 30.36 | 3.88 | 3.78 | -1.89
1171.82 | 28.6 | 74.7 | 1165.25 | 7.76 | 35.94 | 34.61 | 4.14 | 3.8 | -3.48
1181.3 | 30 | 76.9 | 1173.52 | 8.9 | 40.44 | 39.02 | 5.59 | 4.43 | 6.96
1190.77 | 31.9 | 78.5 | 1181.64 | 9.93 | 45.2 | 43.61 | 6.56 | 6.02 | 5.07
1200.25 | 33.2 | 82.3 | 1189.63 | 10.78 | 50.22 | 48.33 | 7.67 | 4.11 | 12.03
1209.7 | 34.3 | 87.1 | 1197.49 | 11.26 | 55.45 | 53.01 | 9.16 | 3.49 | 15.24
1219.26 | 35.7 | 91.3 | 1205.32 | 11.33 | 60.93 | 57.7 | 8.74 | 4.39 | 13.18
1228.73 | 37.2 | 92.6 | 1212.94 | 11.14 | 66.55 | 62.37 | 5.34 | 4.75 | 4.12
1238.23 | 38.2 | 91.8 | 1220.46 | 10.92 | 72.36 | 67.18 | 3.52 | 3.16 | -2.53
1247.72 | 39.5 | 91.8 | 1227.85 | 10.73 | 78.31 | 72.13 | 4.11 | 4.11 | 0
1257.3 | 40.8 | 92.6 | 1235.17 | 10.49 | 84.48 | 77.25 | 4.38 | 4.07 | 2.51
1266.78 | 42.7 | 90.6 | 1242.24 | 10.32 | 90.79 | 82.51 | 7.34 | 6.01 | -6.33
1276.27 | 43.4 | 89 | 1249.18 | 10.34 | 97.26 | 88.02 | 4.1 | 2.21 | -5.06
1285.75 | 44.9 | 87.1 | 1255.98 | 10.57 | 103.86 | 93.74 | 6.33 | 4.75 | -6.01
1295.22 | 46.6 | 87.1 | 1262.59 | 10.91 | 110.64 | 99.67 | 5.39 | 5.39 | 0
1304.87 | 48.5 | 87.4 | 1269.1 | 11.25 | 117.75 | 105.89 | 5.95 | 5.91 | 0.93
1314.34 | 48 | 87 | 1275.41 | 11.6 | 124.81 | 112.06 | 1.84 | -1.58 | -1.27
1324 | 48.5 | 87.1 | 1281.84 | 11.97 | 132 | 118.36 | 1.57 | 1.55 | 0.31
1333.45 | 49.1 | 87 | 1288.06 | 12.33 | 139.1 | 124.58 | 1.92 | 1.9 | -0.32
1342.94 | 50.8 | 86.8 | 1294.17 | 12.73 | 146.36 | 130.95 | 5.4 | 5.37 | -0.63
1352.54 | 54 | 86.6 | 1300.03 | 13.17 | 153.95 | 137.62 | 10.01 | 10 | -0.63
1362.01 | 57.8 | 86.9 | 1305.33 | 13.61 | 161.78 | 144.5 | 12.06 | 12.04 | 0.95
1371.6 | 60 | 87.3 | 1310.29 | 14.03 | 169.98 | 151.68 | 6.97 | 6.88 | 1.25
1381.16 | 61.2 | 88.2 | 1314.98 | 14.35 | 178.3 | 158.92 | 4.5 | 3.77 | 2.82
1390.65 | 62.5 | 88 | 1319.46 | 14.63 | 186.66 | 166.16 | 4.15 | 4.11 | -0.63
1400.13 | 65 | 88.1 | 1323.65 | 14.92 | 195.16 | 173.52 | 7.92 | 7.91 | 0.32
1409.61 | 66.6 | 87.6 | 1327.54 | 15.24 | 203.8 | 181.03 | 5.26 | 5.06 | -1.58
1419.06 | 67.7 | 88 | 1331.21 | 15.58 | 212.5 | 188.59 | 3.68 | 3.49 | 1.27
1428.52 | 69.3 | 88.2 | 1334.67 | 15.87 | 221.3 | 196.21 | 5.11 | 5.07 | 0.63
1431 | 69.54 | 88.02 | 1335.54 | 15.95 | 223.62 | 198.22 |  |  |  | Start Tangent
1437.98 | 70.2 | 87.5 | 1337.95 | 16.2 | 230.17 | 203.91 | 3.53 | 2.85 | -2.22
1447.41 | 69.8 | 87.7 | 1341.17 | 16.57 | 239.02 | 211.63 | 1.41 | -1.27 | 0.64
1456.9 | 69.6 | 87.4 | 1344.46 | 16.95 | 247.91 | 219.37 | 1.09 | -0.63 | -0.95
1463 | 70.37 | 87.85 | 1346.55 | 17.19 | 253.64 | 224.36 |  |  |  | End Tangent
1466.34 | 70.8 | 88.1 | 1347.66 | 17.3 | 256.79 | 227.09 | 4.35 | 3.81 | 2.22
1475.84 | 73.4 | 87.3 | 1350.58 | 17.67 | 265.82 | 234.95 | 8.56 | 8.21 | -2.53
1485.33 | 75.5 | 87.4 | 1353.13 | 18.09 | 274.95 | 242.92 | 6.65 | 6.64 | 0.32
1494.99 | 77.3 | 87.8 | 1355.4 | 18.48 | 284.33 | 251.09 | 5.72 | 5.59 | 1.24
1504.47 | 78.6 | 87.6 | 1357.38 | 18.85 | 293.6 | 259.15 | 4.16 | 4.11 | -0.63
1513.92 | 79.9 | 88.2 | 1359.14 | 19.19 | 302.87 | 267.2 | 4.53 | 4.13 | 1.9
1523.42 | 81.9 | 88.7 | 1360.64 | 19.45 | 312.25 | 275.3 | 6.51 | 6.32 | 1.58
1532.9 | 83.7 | 88.8 | 1361.83 | 19.65 | 321.65 | 283.38 | 5.7 | 5.7 | 0.32
1542.47 | 85.3 | 89 | 1362.75 | 19.83 | 331.18 | 291.56 | 5.05 | 5.02 | 0.63
1552 | 87.4 | 88.6 | 1363.35 | 20.03 | 340.69 | 299.74 | 6.73 | 6.61 | -1.26
1561.72 | 86.2 | 87.9 | 1363.9 | 20.33 | 350.39 | 308.13 | 4.29 | -3.7 | -2.16
1571.24 | 86.1 | 87.7 | 1364.53 | 20.69 | 359.88 | 316.38 | 0.7 | -0.32 | -0.63
1580.7 | 85.8 | 87.4 | 1365.2 | 21.1 | 369.3 | 324.59 | 1.34 | -0.95 | -0.95
1590.17 | 85.7 | 87.5 | 1365.9 | 21.52 | 378.74 | 332.82 | 0.45 | -0.32 | 0.32
1599 | 85.4 | 87.2 | 1366.59 | 21.93 | 387.53 | 340.5 | 1.44 | -1.02 | -1.02
1615 | 85.4 | 87.2 | 1367.87 | 22.7 | 403.46 | 354.43 | 0 | 0 | 0 | Extrapolation to Bit